## Operator
Estimation of operator exposure (acc. to the German model) | [5 empty] | Field Crops, Tractor Mounted (FCTM)
High Crops, Tractor Mounted (HCTM)
Active substance (a.s.) | [5 empty] | High Crops, Hand Held (HCHH) |  |  | 0
Product | [5 empty] | Home and allotment Garden area (HG) |  |  | 0
Intended use(s) |  | e.g. cereals
[6 empty] | FALSE | 0 | 0
Type of preparation | [5 empty] | FALSE | 0 | 0
[6 empty] | FALSE | 0 | 0
Application rate (AR) |  |  | kg a.s./ha
Treated area per day (A) |  | 0 | ha/d |  |  | FALSE | 0 | 0
Systemic AOEL |  |  | mg/kg bw/d
Dermal absorption (DA) |  |  | % for mixing/loading (m/l) |  |  | FALSE | 0 | 0 | no PPE | 1
|  |  | % for application (appl.) |  |  | FALSE | 0 | 0 | no PPE | 1
Inhalation absorption (IA) |  | 100 | % |  |  | FALSE | 0 | 0 | no PPE | 1
Body weight (BW) |  | 70 | kg |  |  | FALSE | 0 | 0
[6 empty] | FALSE | 0 | 0
Personal protective equipment: |  | BVL code | Reduction factor | to lower:
Particle filtering half mask (m/l) 1) |  | ST1102 | 0.08 | IM |  |  |  |  | no PPE | 1
Half mask with combined filter (m/l) 1) |  | ST2102 | 0.02 | IM |  |  |  |  | no PPE | 1
Particle filtering half mask (appl.) 1) |  | ST1203 | 0.08 | IA
|  |  | 0.8 | DA(C) |  | 0
Half mask with combined filter (appl.) 1) |  | ST2202 | 0.02 | IA
|  |  | 0.8 | DA(C) |  | Liquid
Protective gloves (m/l) 2) |  | SS110 | 0.01 | DM(H) |  | Water soluble or dispersible granules (WG)
Protective gloves (appl.) 2) |  | SS120 | 0.01 | DA(H) |  | Wettable powder (WP)
Protective garment + sturdy footwear (appl.) 2) |  | SS2202 | 0.05 | DA(B)
Broad-brimmed headgear (appl.) 2) |  | SS420 | 0.5 | DA(C) |  | Liquid | solid (WG) | solid (WP)
Hood and visor (appl.) 2) |  | SS520 | 0.05 | DA(C) |  | 0 | 0 | 0
1) DIN EN 149 (2001), 2) BVL (2006) Guidelines for requirements concerning personal protective equipment in plant protection | [5 empty] | 0 | 0 | 0
Estimated inhalation exposure: |  | Personal protective equipment (PPE) |  |  | Factor
IM |  | no PPE |  |  | 1
IA |  | no PPE |  |  | 1
Estimated dermal exposure: |  | Personal protective equipment (PPE) |  |  | Factor
DM(H) |  | no PPE |  |  | 1
DA(H) |  | no PPE |  |  | 1
DA(C) |  | no PPE |  |  | 1
DA(B) |  | no PPE |  |  | 1
Estimation of operator exposure: German model
Input parameters considered for the estimation of operator exposure:
Formulation type: | 0 |  | Application technique: | 0
Application rate (AR): | 0 | kg
Area treated per day (A): | 0 | ha | Dermal hands m/l (DM(H)): | 0 | mg/person/kg a.s.
Dermal absorption (DA): | 0 | % (concentr.) | Dermal hands appl. (DA(H)): | 0 | mg/person/kg a.s.
| 0 | % (dilution) | Dermal body appl. (DA(B)): | 0 | mg/person/kg a.s.
Inhalation absorption (IA): | 100 | % | Dermal head appl. (DA(C)): | 0 | mg/person/kg a.s.
Body weight (BW): | 70 | kg/person | Inhalation m/l (IM): | 0 | mg/person/kg a.s.
AOEL | 0 | mg/kg bw/d | Inhalation appl. (IA): | 0 | mg/person/kg a.s.
Operator exposure towards
Without PPE |  |  | With PPE
Operators: Systemic dermal exposure after application in e.g. cereals
Dermal exposure during mixing/loading
Hands |  |  | Hands
SDEOM(H) = (DM(H) x AR x A x DA) / BW |  |  | SDEOM(H) = (DM(H) x AR x A x PPE 1) x DA) / BW
(0 x 0 x 0 x 0%) / 70 |  |  | (0 x 0 x 0 x 1 x 0%) / 70
External dermal exposure | 0 | mg/person | External dermal exposure | 0 | mg/person
External dermal exposure | 0 | mg/kg bw/d | External dermal exposure | 0 | mg/kg bw/d
Systemic dermal exposure | 0 | mg/kg bw/d | Systemic dermal exposure | 0 | mg/kg bw/d
Dermal exposure during application
Hands |  |  | Hands
SDEOA(H) = (DA(H) x AR x A x DA) / BW |  |  | SDEOA(H) = (DA(H) x AR x A x PPE 1) x DA) / BW
(0 x 0 x 0 x 0%) / 70 |  |  | (0 x 0 x 0 x 1 x 0%) / 70
External dermal exposure | 0 | mg/person | External dermal exposure | 0 | mg/person
External dermal exposure | 0 | mg/kg bw/d | External dermal exposure | 0 | mg/kg bw/d
Systemic dermal exposure | 0 | mg/kg bw/d | Systemic dermal exposure | 0 | mg/kg bw/d
Body |  |  | Body
SDEOA(B) = (DA(B) x AR x A x DA) / BW |  |  | SDEOA(B) = (DA(B) x AR x A x PPE 2) x DA) / BW
(0 x 0 x 0 x 0%) / 70 |  |  | (0 x 0 x 0 x 1 x 0%) / 70
External dermal exposure | 0 | mg/person | External dermal exposure | 0 | mg/person
External dermal exposure | 0 | mg/kg bw/d | External dermal exposure | 0 | mg/kg bw/d
Systemic dermal exposure | 0 | mg/kg bw/d | Systemic dermal exposure | 0 | mg/kg bw/d
Head |  |  | Head
SDEOA(C) = (DA(C) x AR x A x DA) / BW |  |  | SDEOA(C) = (DA(C) x AR x A x PPE 3) x DA) / BW
(0 x 0 x 0 x 0%) / 70 |  |  | (0 x 0 x 0 x 1 x 0%) / 70
External dermal exposure | 0 | mg/person | External dermal exposure | 0 | mg/person
External dermal exposure | 0 | mg/kg bw/d | External dermal exposure | 0 | mg/kg bw/d
Systemic dermal exposure | 0 | mg/kg bw/d | Systemic dermal exposure | 0 | mg/kg bw/d
Total systemic dermal exposure: SDEO = SDEOM(H) + SDEOA(H) + SDEOA(B) + SDEOA(C) |  |  | Total systemic dermal exposure: SDEO = SDEOM(H) + SDEOA(H) + SDEOA(B) + SDEOA(C)
Total external dermal exposure | 0 | mg/person | Total external dermal exposure | 0 | mg/person
Total external dermal exposure | 0 | mg/kg bw/d | Total external dermal exposure | 0 | mg/kg bw/d
Total systemic dermal exposure | 0 | mg/kg bw/d | Total systemic dermal exposure | 0 | mg/kg bw/d
Operators: Systemic inhalation exposure after application in e.g. cereals
Inhalation exposure during mixing/loading
SIEOM = (IM x AR x A x IA) / BW |  |  | SIEOM = (IM x AR x A x PPE 4) x IA) / BW
(0 x 0 x 0 x 100%) / 70 |  |  | (0 x 0 x 0 x 1 x 100%) / 70
External inhalation exposure | 0 | mg/person | External inhalation exposure | 0 | mg/person
External inhalation exposure | 0 | mg/kg bw/d | External inhalation exposure | 0 | mg/kg bw/d
Systemic inhalation exposure | 0 | mg/kg bw/d | Systemic inhalation exposure | 0 | mg/kg bw/d
Inhalation exposure during application
SIEOA = (IA x AR x A x IA) / BW |  |  | SIEOA = (IA x AR x A x PPE 4) x IA) / BW
(0 x 0 x 0 x 100%) / 70 |  |  | (0 x 0 x 0 x 1 x 100%) / 70
External inhalation exposure | 0 | mg/person | External inhalation exposure | 0 | mg/person
External inhalation exposure | 0 | mg/kg bw/d | External inhalation exposure | 0 | mg/kg bw/d
Systemic inhalation exposure | 0 | mg/kg bw/d | Systemic inhalation exposure | 0 | mg/kg bw/d
Total systemic inhalation exposure: SIEO = SIEOM + SIEOA |  |  | Total systemic inhalation exposure: SIEO = SIEOM + SIEOA
Total external inhalation exposure | 0 | mg/person | Total external inhalation exposure | 0 | mg/person
Total external inhalation exposure | 0 | mg/kg bw/d | Total external inhalation exposure | 0 | mg/kg bw/d
Total systemic inhalation exposure | 0 | mg/kg bw/d | Total systemic inhalation exposure | 0 | mg/kg bw/d
Total systemic exposure: SEO = SDEO + SIEO |  |  | Total systemic exposure: SEO = SDEO + SIEO
Total systemic exposure | 0 | mg/person | Total systemic exposure | 0 | mg/person
Total systemic exposure | 0 | mg/kg bw/d | Total systemic exposure | 0 | mg/kg bw/d
% of AOEL | 0 | % | % of AOEL | 0 | %
1) reduction factor for gloves is 0.01 (professional applications) and 0.5 (home/allotment garden applications), resp.
2) reduction factor for protective garment is 0.05 (prof. appl.) and 0.5 (workwear, home/allotment garden appl.), resp.
3) reduction factor for broad brimmed headgear and hood and visor is 0.5 and 0.05, respectively (professional appl.)
4) reduction factor for RPE is 0.08 (particle filter) and 0.02 (combined vapour and particle filter), resp. (prof. appl.)